USB PSU
Amp is STK4171
40W dual channel
Speakers are 35W rated. 8Ohm.
5v
GND
Cut
PON
PLIM
PMUTE
PFAIL
+9v
-9v
GND
v-
G
v+
Lo Out
Bass L
KMTech Active Crossover (Unbal)
3kHz
24db/Octave per original B&O Spec
Treb L
HighOut
Hot
Cold
Connect per Above
GND
v-
G
v+
Bass R
KMTech Active Crossover (Unbal)
3kHz
24db/Octave per original B&O Spec
Lo Out
Right
Treb R
HighOut
Hot
Cold
Cut
Raspberry Pi B+
Display
Headphone
USB Input Jack
Pin 29 Gpio5
Pin 17 3V3
Pin 39 gnd
Pin 12 gpio18
Pin 31 Gpio6
Pin 33 Gpio13
Pin 37 Gpio26